## Sheet1
| Chuck Capacity | Free Speed | Overall Length | Net Weight | Motor | Air Inlet Thread NPT | Air Hose I.D. Size | Avg. Air Consumpt. | Air Pressure | Collet Size | Free Speed | Motor Rating | Overall Length | Net Weight | Air Inlet Thread NPT | Air Hose I.D. Size | Avg. Air Consumption | Air Pressure | Square Drive | Free Speed | Overall Length | Net Weight | Max.Torque | Bolt Capacity | Air Inlet Thread NPT | Air Hose I.D. Size | Avg. Air Consumpt. | Air Pressure | Square driver | Free speed | Air inlet | Air hose i.d. | Max. torque | Air Consumption | Overall length | Net weight | Square driver | Free speed | Air inlet | Air hose i.d. | Max. torque | Avg. air consumption | Overall length | Net weight | Square driver | Free speed | Air inlet | Air hose i.d. | Max. torque | Avg. air consumption | Overall length | Net weight | Chisel Shank Opening | Bore Diameter | Stroke Length | Free Speed | Average Air Consumption | Air Inlet | Minimum Hose Size | Vibration | Net Weight | Piston | Overall Length | Number of Needles | Needle Dia | Air Inlet | Air Pressure | Air Consumption | Sound Pressure Level | Sound Power Level | Vibration Level | Length | Hose Size
0 | 1/2" | 500rpm | 9-1/4" (235mm) | 4-1/3lbs. (1.95kg) | 1/2hp | 1/4" | 3/8" (10mm) | 7cfm | 90-120psi | 1/4" | 20,000rpm | 0.4 HP | 5-3/4" (147mm) | 1.32bs. (.60kg) | 1/4" | 3/8" (10mm) | 3cfm | 90-120psi | 1/2" | 150rpm | 10" (254mm) | 2-3/4lbs. (1.24kg) | 50ft./lbs. | 1/2" (6mm) | 1/4" | 3/8" (10mm) | 6cfm | 90-120psi | 1/2" | 8,000rpm | 1/4" | 3/8"(10mm) | 600ft-lb (814Nm) | 4 cfm(113 l/min) | 6.7" (171mm) | 5.64lb (2.56kg) | 1" | 4,000rpm | 1/2" | 3/4" | 1600ft-lb (2170nm) | 11cfm (312l/min) | 12.4" (315mm) | 21.7lb (9.84kg) | 1" | 4,000rpm | 1/2" | 3/4" | 1600ft-lb (2170nm) | 11cfm (312l/min) | 20.1" (510mm) | 26.5lb (12.02kg) | 0.401"(10.2mm) | 3/4" (19mm) | 3" (76mm) | 2100 BPM | 3 CFM | 1/4" | 3/8" (10mm) | 3.9 m/s² | 5.07lbs (2.3kgs) | 1" x 2" (25mm x 50.5mm) | 13" (330mm) | 19pc | 1/8" x 7" (3mm x 180mm) | 1/4"" | 90PSI | 10cfm | 90.3dba | 101.7dba | 14.5M/Sec | 8-1/4" (210mm) | 3/8" (8mm)